## Parts
UPN | PART | DESC | QTY | Hyperlink | Unit Cost with Shipping | SubTotal | 3.3229
UPN-01 |  | PCB, White, 0.6mm, HASL PB Free | 1 |  | 1 | 1
UPN-02 |  | CR2032 Battery | 1 | https://www.digikey.com/product-detail/en/panasonic-bsg/CR2032/P189-ND/31939 | 0.34 | 0.34
UPN-03 | BT101 | CR2032 Retainer 3002 | 1 | https://lcsc.com/product-detail/Battery-Holders-Clips-Contacts_Button-battery-holder-CR2032_C70377.html | 0.1348 | 0.1348
UPN-04 | C101,C103 | 100nF capacitor 0603 | 2 | https://lcsc.com/product-detail/Multilayer-Ceramic-Capacitors-MLCC-SMD-SMT_YAGEO-AC0603KRX7R9BB104_C149620.html | 0.0059 | 0.0118
UPN-05 | C102 | 10uF capacitor 0805 | 1 | https://lcsc.com/product-detail/Multilayer-Ceramic-Capacitors-MLCC-SMD-SMT_SAMSUNG_CL21A106KAYNNNE_10uF-106-10-25V_C15850.html | 0.0131 | 0.0131
UPN-06 | D101-D106 | White LED 5mm | 6 | https://lcsc.com/product-detail/Light-Emitting-Diodes-LED_white_C99695.html | 0.0562 | 0.3372
UPN-07 | R102 | 100R resistor 0805 | 2 | https://lcsc.com/product-detail/Chip-Resistor-Surface-Mount_TyoHM-RMC0805100K5-N_C269722.html | 0.0027 | 0.0054
UPN-08 | R101,R103 | 47K resistor 0805 | 1 | https://lcsc.com/product-detail/Chip-Resistor-Surface-Mount_TyoHM-RMC080547K5-N_C269735.html | 0.0027 | 0.0027
UPN-09 | SW101 | PCM12, 7PIN | 1 | https://lcsc.com/product-detail/Toggle-Switches_ALPS_SSSS811101_SSSS811101_C109335.html | 0.1029 | 0.1029
UPN-10 | U101 | ATtiny45 SMD | 1 | https://lcsc.com/product-detail/MICROCHIP_MICROCHIP_ATTINY45-20SU_ATTINY45-20SU_C62689.html | 1.3 | 1.3
UPN-11 | U102 | VS1838B | 1 | https://www.aliexpress.com/item/32393261763.html | 0.075 | 0.075